## BD9G341EFJ-E2EVK-101_BOM_REV01
BD9G341EFJ-E2EVK-101 |  |  | FAB/ASSY RoHS Certificate of Compliance: |  | FAB-9_FAB-ASSY_RoHS Cert.pdf
Revision: 0.1
Bill Of Materials
Item | Quantity | Reference | Part | PCB Footprint | DESCRIPTION | MFG1 | MFG1_PART# | DISTR1 | DISTR1_PART# | DNP | Provided by ROHM | ROHM Comment
1 | 1 | C1 | 10uF | C2421 | CAP CER 10UF 100V 20% X7R SMD | Murata Electronics North America | KRM55TR72A106MH01K | Digi-Key | 490-5783-2-ND |  | Y | Murata_CO2E_100112-558472.pdf
2 | 1 | C3 | 6800pF | C0603 | CAP CER 6800PF 50V 10% X7R 0603 | Murata Electronics North America | GRM188R71H682KA01D | Digi-Key | 490-1508-2-ND |  | Y | Murata_CO2E_100112-558472.pdf
3 | 1 | C4 | 0.1uF | C0603 | CAP CER 0.1UF 50V 10% X7R 0603 | Murata Electronics North America | GRM188R71H104KA93D | Digi-Key | 490-1519-2-ND |  | Y | Murata_CO2E_100112-558472.pdf
4 | 1 | C5 | 100uF | C1206 | CAP CER 100UF 6.3V 20% X5R 1206 | Murata Electronics North America | GRM31CR60J107ME39L | Digi-Key | 490-4539-2-ND |  | Y | Murata_CO2E_100112-558472.pdf
5 | 1 | D2 | RB095B-90TL | SC-63 | DIODE SCHOTTKY 90V 3A CPD | Rohm | RB095B-90TL | Digi-Key | RB095B-90TLTR-ND |  | Y | RoHS Compliance Letter_20131212.pdf
6 | 1 | J1 | 68000-103HLF | HDR_THVT_1X3_100 | CONN HEADER VERT .100 3POS 15AU | FCI | 68000-103HLF | DIGIKEY | 609-3461-ND |  | N | FCICOC68000-103HLF.pdf
7 | 1 | L1 | 33uH | IND-4747-SMD | INDUCTOR POWER 33UH 4.2A SMD | Wurth Electronics Inc | 7447709330 | Digi-Key | 732-1244-2-ND |  | Y | WurthRoHS.pdf
8 | 1 | R1 | 110k | R0603 | RES 110K OHM 1/10W 1% 0603 SMD | Rohm | MCR03ERTF1103 | Digi-Key | RHM110KCFTR-ND |  | Y | RoHS Compliance Letter_20131212.pdf
9 | 1 | R2 | 27k | R0603 | RES 27K OHM 1/10W 1% 0603 SMD | Rohm | MCR03ERTF2702 | Digi-Key | RHM27.0KCFTR-ND |  | Y | RoHS Compliance Letter_20131212.pdf
10 | 1 | R3 | 10k | R0603 | RES 10K OHM 1/10W 1% 0603 SMD | Rohm | MCR03ERTF1002 | Digi-Key | RHM10.0KCFTR-ND |  | Y | RoHS Compliance Letter_20131212.pdf
11 | 1 | R4 | 47k | R0603 | RES 47K OHM 1/10W 1% 0603 SMD | Rohm | MCR03ERTF4702 | Digi-Key | RHM47.0KCFTR-ND |  | Y | RoHS Compliance Letter_20131212.pdf
12 | 1 | R5 | 3k | R0603 | RES 3K OHM 1/10W 1% 0603 SMD | Rohm | MCR03ERTF3001 | Digi-Key | RHM3.00KCFTR-ND |  | Y | RoHS Compliance Letter_20131212.pdf
13 | 1 | R6 | 750 | R0603 | RES 750 OHM 1/10W 1% 0603 SMD | Rohm | MCR03ERTF7500 | Digi-Key | RHM750CFTR-ND |  | Y | RoHS Compliance Letter_20131212.pdf
14 | 2 | TP1,TP3 | TP_TH_63MIL_RED | TP_TH | TEST POINT PC MULTI PURPOSE RED | Keystone Electronics | 5010 | Digi-Key | 5010K-ND |  | N | KeystoneRoHS.pdf
15 | 2 | TP2,TP4 | TP_TH_63MIL_BLK | TP_TH | TEST POINT PC MULTI PURPOSE BLK | Keystone Electronics | 5011 | Digi-Key | 5011K-ND |  | N | KeystoneRoHS.pdf
16 | 1 | U1 | BD9G341EFJ | HTSOP-J8 | IC REG BUCK SYNC ADJ 3A HTSOP-J8 | [5 empty] | Y
17 | 1 |  |  |  | Shunt jumper for header J1(item #6), CONN SHUNT 2POS GOLD W/HANDLE | TE Connectivity | 881545-1 | Digi-Key | 881545-1-ND |  | N | TE_RoHS.pdf
18 | 2 | C2,C7 | TBD | C0603 | [5 empty] | Do Not Place
19 | 1 | C6 | TBD | C1210 | [5 empty] | Do Not Place
20 | 1 | D1 | TBD | DO-214AB | [5 empty] | Do Not Place