## BD9G341
How to Use this Selector Guide: 1. Fill in the constants that are highlighted yellow in column B 2. Change External components in Green Font to meet the optimized characteristics 3. Refer to User Manual and Schematic for any additional questions on why these values are set as they are.
Please refer to the schematic found in the GitHub Repository at the following location: ...BD9G341AEFJ-EVK-101/Design Files/Schematic_BOM/BD9G341EFJ-E2EVK-101_SCH_REV01_2014-10-17.pdf
Please refer to the user's guide found in the GitHub repository at the following location for explanation on the calculations completed in this document: ...BD9G341AEFJ-EVK-101/User's Guide/BD9G341AEFJ-EVK-101_EVK_UsersGuide_REV03_E_151027.pdf
BD9G341 Components Selection
Vcc (V) | 40
Vout (V) | 10
Inductor (uH) : L1 | 33
Switching Frequency (kHz) | 400
Output Ripple Current (mA) | 0.56818
Pull-up Feedback Resistor (kOhms) : R1 | 18
Pull-down feedback Resistor (kOhms) : R2 | 2
Cout (uF) | 100
ESR[Cout] (mOhms) | 0.1
Output Ripple Voltage (mV) | 2.3175
Iout (mA) | 3000
Maximum Input Ripple Voltage (mV) | 50
CVCC (uF) : C1 | 10
Input Ripple Voltage (mV) | 140.625
Input Ripple Current (A) | 1.299
Maximum Input Ripple Current (A) | 1.5
Compensation Resistor (ohms) : R3 | 41887.902
Compensation Capacitor (nF) : C3 > | 0.75991
Second Phase Compensation (uF) : C8 | 0
Under-voltage lockout threshold (V) | 9
UVLO Hysterisys (V) | 0.9
Enable Resistor Network (Pull-Up) (Kohms) : R5 | 90
Enable Resistor Network (Pull-Down) (Kohms) : R6 | 36.5625
Oscillation Resistance (kOhms) : R4 | 21.7662
Maximum Duty Cycle | 0.8
Maximum output Voltage | 31.9325